## Dual Step Charger
Number of cells, N | 12
Cell Charge voltage | 2.4 | Volts/cell
Cell Float voltage | 2.25 | Volts/cell
Cell Charge threshold voltage | 1.7 | Volts/cell
Battery Capacity (C) | 1.2 | amp hours
Maximum Battery Charge Rate | 14.15 | % of C
Over Charge Voltage | Voc | 28.8 | Volts
Float Voltage | Vf | 27 | Volts
Transition Voltage from State 1 to State 2 | V12 | 27.36 | Volts
Transition Voltage from State 3 to State 1 | V31 | 24.3 | Volts
Maximum Charge Current | Imax | 0.1698 | Amps
Over charge terminate threshold | Ioct | 0.01698 | Amps
Reference Voltage | Vref | 2.3 | Volts
Notes
Over Charge Voltage is around 2.4 volts/cell
Float Voltage is 2.25 to 2.30 volts/cell
Charge threshold voltage is typically 1.7 volts/cell
Imax is bulk charge rate; e.g., C/4, range from C/20 to C/3
Ib (ranges from 50 to 100 uA) | 100 | uA
Ra | 247 | K ohms
Rb | 23 | K ohms
Rc | 315.6111 | K ohms
Rs | 1.4723 | ohms

## Charger with bias trickle
From Unitrode Application note SLUS186 - September 1996
Input Data:
Number of cells | N | 12
Charge voltage |  | 2.4 | Volts/cell
Float voltage |  | 2.25 | Volts/cell
Charge threshold voltage |  | 1.7 | Volts/cell
Battery Capacity (C) |  | 1.2 | amp hours
Maximum Battery Charge Rate |  | 14.15 | % of C
Trickle Current Ratio |  | 0.5 | % of C
Input Voltage | Vin | 36 | Volts
Reference Voltage | Vref | 2.3 | Volts
Transistor b, minimum | b | 50
Transistor maximum current | Icmax | 1 | Amp
Divider current. Recommend 50uA to 100 uA | Id | 50 | uA | when at Vf
Calculations:
Charge Threshold Voltage | Vt | 20.4 | Volts | N*Chrg threshold voltage
Over Charge Voltage | Voc | 28.8 | Volts | N*Charge Voltage
Float Voltage | Vf | 27 | Volts | N*Float Voltage
Transition Voltage from State 1 to State 2 | V12 | 27.36 | Volts | 0.95Voc
Transition Voltage from State 3 to State 1 | V31 | 24.3 | Volts | 0.9Vf
Maximum charge current | Imax | 0.1698 | Amps | C*Max Charge Rate
Over charge terminate threshold | Ioct | 0.01698 | Amps | Imax/10
Trickle Current | It | 0.006 | Amps | C*Trickle Charge Ratio
| Rc | 46 | Kohms | = Vref / Id
| Rsum | 494 | Kohms | Ra + Rb = (Vf - Vref) / Id
| Rd | 631.2222 | Kohms | Rd = 2.3VRsum/(Voc - Vf)
| Rx | 42.8755 | Kohms | Rx = Rc¦¦Rd
| Ra | 476.3454 | Kohms | Ra = (Rsum + Rx) (1 - 2.3V/Vt)
| Rb | 17.6546 | Kohms | Rb = Rsum - Ra
| Rs | 1.4723 | ohms | Rs = 0.25V/Imax
| Rt | 2.1833 | Kohms | Rt = (Vin - Vt - 2.5V) / It
| PD of Rt | 0.0786 | Watts | (Vin - Vt - 2.5)^2 / Rt
| Re | 1690 | ohms | (Vin - 2.2)/(Icmax/b)
| PD of Driver | 119.8593 | mw | (Vin - Vbe)*Ib - Re* Ib^2
Notes
Battery over charge voltage is around 2.4 to 2.7 volts/cell
Battery float voltage is 2.25 to 2.30 volts/cell
Battery charge threshold voltage is typically 1.3 to 1.7 volts/cell
Imax is bulk charge rate; e.g., C/4, range from C/20 to C/3
Battery temperature range is nominally 0 to +50 degrees C
Battery self discharge rate is typically 2 to 5 % a month.
Diode D1 prevents reverse current flow.
Equations for Ra, Rb, Rc, and Rd do not account for the saturation voltage of the power indicator and state level switches.
Vce sat @ 50 uA = 50 mV max, 30 mV typical.

## Large series of cells
Number of cells | 12
Charge voltage | 2.4 | Volts/cell
Float voltage | 2.25 | Volts/cell
Charge threshold voltage | 1.7 | Volts/cell
Battery Capacity (C) | 1.2 | amp hours
Maximum Battery Charge Rate | 14.15 | % of C
Holding Current Rate | 0.5 | % of C
Input Voltage | Vin | 36 | Volts
Holding Current ( C x Holding Curent Rate) | Ih | 0.006 | Amps
Float Voltage | VF | 27 | Volts
Transition Voltage from State 1 to State 2 | V12 | 31.0469 | Volts
Transition Voltage from State 2 to State 1 | V21 | 24.3 | Volts
Maximum Charge Current (C x Max Chg Rate) | Imax | 0.1698 | Amps
Reference Voltage | Vref | 2.3 | Volts
Notes
Over Charge Voltage is around 2.4 volts/cell
Float Voltage is 2.25 to 2.30 volts/cell
Charge threshold voltage is typically 1.7 volts/cell
Imax is bulk charge rate; e.g., C/4, range from C/20 to C/3
Ic(range from 50 to 100uA) | 100 | uA
Ra | 247 | K ohms
Rc | 23 | K ohms
Rd | 100 | K ohms
Rsm | 1.4723 | ohms
Rsh | 4.1667 | ohms
Re | 825.5083 | ohms